## PCB_BOM_Query1
Board | Standard part | Qty per board | Serial | Supplier | Description | In Use | Kind
Main PCB | Yes | 1 | 666-9797 | Microchip / RS Components | PIC16LF1936-I/SP, 8bit PIC Microcontroller, 32MHz, 256 B, 8192 x 14 words Flash, 28-Pin SPDIP | Yes | IC
Main PCB | Yes | 1 | 723-9905 | Microchip / RS Components | Microchip PIC16F1939-I/P, 8bit PIC microcontroller, 32Mhz, 28kb Flash, 40-pin, PDIP | Yes | IC
Main PCB | Yes | 7 | 874-5521 | RS Components | RS Pro 3001 Series 5mm Pitch Straight, PCB Terminal Block, PCB Mount, 3 way | Yes | Terminal
Main PCB | Yes | 1 | 877-0867 | RS Components | 7-Seg Display 2 Digit 10mm Green, 16-DIP (0.500", 12.70mm) | Yes | 7-Seg
Main PCB | Yes | 1 | 781-6830 | RS Components | Encoder 20mm Shaft w/Switch 24 pulses | Yes | Encoder
Main PCB | Yes | 1 | 2099221 | Farnell | KPT-1608EC LED, 0603, RED, 15mcd, 625nm | Yes | LED
Main PCB | Yes | 1 | 2550634 | Farnell | HTC-100M Fuse holder, pcb, 250V, 5A | Yes | Fuse
Main PCB | Yes | 1 | 2750895 | Farnell | 4GBJ806U diode, Bridge rectifier, 1-ph, 8A, 600V, SIP | Yes | Bridge Rectifier
Main PCB | Yes | 1 | 1299298 | Farnell | DBLS203G Bridge rectifier, 2A, DBLS | Yes | Bridge Rectifier
Main PCB | Yes | 3 | 1175016 | Farnell | RTD14012 Relay, SPDT, 250VAC, 16A | Yes | Relay
Main PCB | Yes | 1 | 1094421 | Farnell | ULN2003A darlington array 7npn, 2003, DIP 16 | Yes | D Array
Main PCB | Yes | 1 | 1094429 | Farnell | ULN2804A Darlington Array 8npn, 2804, Dip18 | Yes | D Array
Main PCB | Yes | 1 | 4285669 | Farnell | 2227-40-06-05 Socket IC, 40 Way, PC Board, DIL | Yes | IC Socket
Main PCB | Yes | 1 | 9756027 | Farnell | LM317T V Reg Adj + 1.2/37V, TO-220-3, 317 | Yes | Volt Reg
Main PCB | Yes | 1 | 9756078 | Farnell | L7805CV IC, V Reg +5.0v, 7805, TO-220-3 | Yes | Volt Reg
Main PCB | Yes | 1 | 1703357 | Farnell | LD1117V33C IC, Voltage Regulator 3.3v | Yes | Volt Reg
Main PCB | Yes | 1 | 9451315 | Farnell | MCGPR35V477M10x21 Cap, Alu Elec, 470uF, 35V Radial | Yes | Cap Electro
Main PCB | Yes | 4 | 1759052 | Farnell | MC0603N9R0D500CT Cap, MLCC, C0G/NP0, 9pF, 50V, 0603 | Yes | Cap SMD
Main PCB | Yes | 1 | 2610803 | Farnell | MCKSK050M221G17S Cap, Alu Elec, 220uF, 50V, Radial | Yes | Cap Electro
Main PCB | Yes | 1 | 1870976 | Farnell | MCMR50V226M5x7 Cap, Alu elec, 22uF, 50V, Radial | Yes | Cap Electro
Main PCB | Yes | 1 | 9451153 | Farnell | MCGPR25V106M5x11 Cap, Alu Elec, 10uF, 25V, Radial | Yes | Cap Electro
Main PCB | Yes | 2 | 2309107 | Farnell | RC0603FR-12100KL Res, Thick Film, 100K, 1%, 0.1W, 0603 | Yes | Resistor
Main PCB | Yes | 8 | 1652857 | Farnell | CRCW0603220RFKEA Res, thick film, 220R, 1%, 0.1W, 0603 | Yes | Resistor
Main PCB | Yes | 2 | 2141266 | Farnell | CRCW060382R0FKEA, Res, Thck film, 82R, 1%, 0.1W, 0603 | Yes | Resistor
Main PCB | Yes | 3 | 1652854 | Farnell | CRCW06031K80FKEA Res, thcik film, 1K8, 1%, 0.1W, 0603 | Yes | Resistor
Main PCB | Yes | 1 | 1469764 | Farnell | CRCW06032K00FKEA Res, Thick film, 2K, 1%, 0.1W, 0603 | Yes | Resistor
Main PCB | Yes | 2 | 2502479 | Farnell | WR06X6801FTL Resistor, Thick film, 6K8, 1%, 75V, 0603 | Yes | Resistor
Main PCB | Yes | 2 | 2447272 | Farnell | MCWR06X1001FTL Res, Thick film, 1K, 1%, 0.1W, 0603 | Yes | Resistor
Main PCB | Yes | 2 | 1469748 | Farnell | CRCW060310K0FKEA Res, Thick film, 10K, 1%, 0.1W, 0603 | Yes | Resistor
Main PCB | Yes | 1 | 2502462 | Farnell | WR06X4700FTL Res, Thick film, 470R, 1%, 75V, 0603 | Yes | Resistor
Main PCB | Yes | 1 | 2138575 | Farnell | CRCW0603560KFKEA Res, thick film, 560K, 1%, 0.1W, 0603 | Yes | Resistor
Main PCB | Yes | 3 | 1469811 | Farnell | CRCW060347K0FKEA Res, Thick film, 47K, 1%, 0.1W, 0603 | Yes | Resistor
Main PCB | Yes | 3 | 1469758 | Farnell | CRCW060315K0FKEA Res, Thick film, 15K, 1%, 0.1W, 0603 | Yes | Resistor
Main PCB | Yes | 1 | 2447339 | Farnell | MCWR06x3300FTL Res, Thick film, 330R, 1%, 0.1W, 0603 | Yes | Resistor
Main PCB | Yes | 1 | W111589ASR1 | PCBWay | Electronic PCB, FR4 1.6mm, 1 ounce copper, 105x168.5, Main Board | Yes | PCB
Main PCB | Yes | 1 | 1214600 | Farnell | 44236 - Isolation Transformer, EI 42, 5 VA, 2 x 9V, 315 mA, 1 x 230V, PCB MOUNTED 44xxx Series | Yes | Transformer
Main PCB | Yes | 1 | 563-706 | RS Components | RS Pro Glass Cartridge Fuse, 6.3A, Fuse Speed F, 5 x 20mm | Yes | Fuse
Main PCB | Yes | 1 | 1593496 | Farnell | 2214S-24SG-85 - Board-To-Board Connector, Vertical, 2.54 mm, 24 Contacts, Receptacle, 2214S Series, Through Hole | Yes | Header
Main PCB | Yes | 2 | 2445621 | Farnell | 1-2199298-3 - IC & Component Socket, 14 Contacts, DIP Socket, 2.54 mm, 7.62 mm, Phosphor Bronze | Yes | IC socket
Main PCB | Yes | 2 | 1611828 | Farnell | AB38T-32.768KHZ - Crystal, 32.768 kHz, Cylinder Radial, 8.2mm x 3.2mm Dia, 12.5 pF, 20 ppm, AB38T Series | Yes | Crystal
Main PCB | Yes | 2 | 1459100 | Farnell | MMBT3904LT1G - Bipolar (BJT) Single Transistor, General Purpose, NPN, 40 V, 300 MHz, 225 mW, 200 mA, 300 hFE | Yes | Transistor
Main PCB | Yes | 3 | 1555981 | Farnell | FSM2JH - Tactile Switch, Non Illuminated, 24 V, 50 mA, 1.6 N, Solder, FSM Series | Yes | Switch
Main PCB | Yes | 1 | 1112840 | Farnell | B32922C3104M000 - Safety Capacitor, 0.1 µF, X2, B32922C Series, 305 V, PP (Polypropylene) | Yes | Cap X2
Main PCB | Yes | 1 | 9843680 | Farnell | 1N4148TR - Small Signal Diode, Single, 100 V, 200 mA, 1 V, 4 ns, 1 A | Yes | Diode
Main PCB | Yes | 1 | 2507750 | Farnell | K104K15X7RF5UH5 - Multilayer Ceramic Capacitor, 0.1 µF, 50 V, K Series, ± 10%, Radial Leaded, X7R | Yes | Cap through hole
Main PCB | Yes | 9 | 1759122 | Farnell | MC0603B104K500CT - SMD Multilayer Ceramic Capacitor, 0603 [1608 Metric], 0.1 µF, 50 V, ± 10%, X7R, MC Series | Yes | Cap SMD
Main PCB | Yes | 1 | 1759399 | Farnell | MC0603X105K100CT - SMD Multilayer Ceramic Capacitor, 0603 [1608 Metric], 1 µF, 10 V, ± 10%, X5R, MC Series | Yes | Cap SMD
Main PCB | Yes | 1 | 1435952 | Farnell | CRA2512-FZ-R100ELF - SMD Current Sense Resistor, 0.1 ohm, CR Series, 2512 [6432 Metric], 3 W, ± 1%, Metal Film | Yes | Resistor
Main PCB | Yes | 1 | 1738898 | Farnell | CRCW0603330RFKEAHP - SMD Chip Resistor, 330 ohm, CRCW-HP Series, 75 V, Thick Film, 0603 [1608 Metric], 250 mW | Yes | Resistor
Main PCB | Yes | 1 | 2141320 | Farnell | CRCW0603270RFKEA. - SMD Chip Resistor, 270 ohm, CRCW Series, 75 V, Thick Film, 0603 [1608 Metric], 100 mW | Yes | Resistor
Main PCB | Yes | 4 | 1469820 | Farnell | CRCW06035K60FKEA - SMD Chip Resistor, 5.6 kohm, CRCW Series, 75 V, Thick Film, 0603 [1608 Metric], 100 mW | Yes | Resistor
Main PCB | Yes | 5 | 1265190 | Farnell | 35202K2JT - SMD Chip Resistor, 2.2 kohm, 3520 Series, 200 V, Thick Film, 2512 [6432 Metric], 1 W | Yes | Resistor
Main PCB | Yes | 1 | 1244529 | Farnell | HCPL-181-00CE - Optocoupler, Transistor Output, 1 Channel, SOIC, 4 Pins, 50 mA, 3.75 kV, 200 % | Yes | Photodiode
Main PCB | Yes | 1 |  |  | Assembly - Main PCB (single sided) | Yes