## PCB_BOM_Query1
Board | Standard part | Qty per board | Serial | Supplier | Description | In Use | Kind
RX 0603 | Yes | 1 | SX1239IMLTRTCT-ND | Digikey | IC 433/868/915MHZ Receiver 24QFN | Yes | IC
RX 0603 | Yes | 2 | 1593450 | Farnell | MC34767 Header, 2 row, Right angle, 8 way | Yes | Header
RX 0603 | Yes | 1 | 2308725 | Farnell | 7m-32.000MEEQ-T Quarz Crystal, 32 Mhz, 10pf, SMD | Yes | Crystal
RX 0603 | Yes | 1 | W06207ASD30 | PCBWay | Electronic PCB, FR4 1.6mm, 1 ounce copper, 25.3x39.2, Rx Board | Yes | PCB
RX 0603 | Yes |  |  |  | 24 AWG Gauge Antenna Wire, standard wire, 170mm | Yes
RX 0603 | Yes | 4 | 2627428 | Farnell | MC0603B104M250CT - SMD Multilayer Ceramic Capacitor, 0.1 µF, 25 V, 0603 [1608 Metric], ± 20%, X7R, MC Series | Yes | Cap SMD
RX 0603 | Yes | 2 | 1462442 | Farnell | 06035A150JAT2A - SMD Multilayer Ceramic Capacitor, 15 pF, 50 V, 0603 [1608 Metric], ± 5%, C0G / NP0, AVX 0603 MLCC | Yes | Cap SMD
RX 0603 | Yes | 1 | 1865469 | Farnell | C0603C569C5GACTU - SMD Multilayer Ceramic Capacitor, 5.6 pF, 50 V, 0603 [1608 Metric], ± 0.25pF, C0G / NP0 | Yes | Cap SMD
RX 0603 | Yes | 1 | 721890 | Farnell | CC0603CRNPO9BN2R7 - SMD Multilayer Ceramic Capacitor, 2.7 pF, 50 V, 0603 [1608 Metric], ± 0.25pF, C0G / NP0, CC Series | Yes | Cap SMD
RX 0603 | Yes | 1 | 1265454 | Farnell | 36501J7N5JTDG - High Frequency Inductor, 7.5 nH, 3650 Series, 700 mA, 0603 [1608 Metric], Wirewound, 0.11 ohm | Yes | Inductor
RX 0603 | Yes | 1 |  | PCBWay | Assembly - Rx PCB | Yes