## PCB_BOM_Query1
Board | Standard part | Qty per board | Serial | Supplier | Description | In Use | Kind
Handset PCB | Yes | 1 | BK-912-ND | Digikey | Holder coin cell 20mm SMD | Yes | Cell holder
Handset PCB | Yes | 1 | 2361128 | Microchip / Farnell | PIC12LF1840T39A-I/ST MCU, 8Bit, PIC12, 32Mhz, TSSOP-14 | Yes | IC
Handset PCB | Yes | 1 | 2467850 | Farnell | ABM8G-26.000Mhz-18-D2Y-T Crystal, 26mhz, 18pf, 3.2x2.5mm | Yes | Crystal
Handset PCB | Yes | 1 | W06207ASD31 | PCBWay | Electronic PCB, FR4 0.8mm, 1 ounce copper, 43x27, Tx Board | Yes | PCB
Handset PCB | Yes | 1 | 2099221 | Farnell | KPT-1608EC - LED, Low Power, Red, SMD, 0.8mm x 1.6mm, 20 mA, 2 V, 617 nm | Yes | LED
Handset PCB | Yes | 1 | 721931 | Farnell | CC0603DRNPO9BN5R6 - SMD Multilayer Ceramic Capacitor, 5.6 pF, 50 V, 0603 [1608 Metric], ± 0.5pF, C0G / NP0, CC Series | Yes | Cap SMD
Handset PCB | Yes | 1 | 2809557 | Farnell | CBR06C919B5GAC - Capacitor, RF, C0G / NP0, 9.1 pF, 50 V, HiQ-CBR Series, ± 0.1pF, 125 °C, 0603 [1608 Metric] | Yes | Cap SMD
Handset PCB | Yes | 1 | 1856094 | Farnell | MCMT18N1R0C160CT - SMD Multilayer Ceramic Capacitor, 1 pF, 16 V, 0603 [1608 Metric], ± 0.25pF, C0G / NP0, MCMT Series | Yes | Cap SMD
Handset PCB | Yes | 1 | 2906991 | Farnell | CGA3E2NP02A030C080AA - SMD Multilayer Ceramic Capacitor, 3 pF, 100 V, 0603 [1608 Metric], ± 0.25pF, C0G / NP0, CGA Series | Yes | Cap SMD
Handset PCB | Yes | 1 | 1759135 | Farnell | MC0603B102K101CT - SMD Multilayer Ceramic Capacitor, 1000 pF, 100 V, 0603 [1608 Metric], ± 10%, X7R, MC Series | Yes | Cap SMD
Handset PCB | Yes | 2 | 2429362 | Farnell | C0603C104Z3VACTU - SMD Multilayer Ceramic Capacitor, 0.1 µF, 25 V, 0603 [1608 Metric], +80%, -20%, Y5V, C Series KEMET | Yes | Cap SMD
Handset PCB | Yes | 1 | 1865785 | Farnell | L-14C1N0SV4T - Surface Mount High Frequency Inductor, L-14C Series, 1 nH, 300 mA, 0603 [1608 Metric], Multilayer | Yes | Inductor
Handset PCB | Yes | 1 | 3877061 | Farnell | B82496C3470J000 - Surface Mount High Frequency Inductor, B82496C Series, 47 nH, 270 mA, 0603 [1608 Metric], Wirewound | Yes | Inductor
Handset PCB | Yes | 1 | 1865812 | Farnell | L-14CR12JV4T - Surface Mount High Frequency Inductor, L-14C Series, 120 nH, 300 mA, 0603 [1608 Metric], Multilayer | Yes | Inductor
Handset PCB | Yes | 2 | 2333548 | Farnell | CR0603-FX-4702ELF - SMD Chip Resistor, 0603 [1608 Metric], 47 kohm, CR Series, 50 V, Thick Film, 100 mW CR0603-FX-4702ELF - SMD Chip Resistor, 0603 [1608 Metric], 47 kohm, CR Series, 50 V, Thick Film, 100 mW | Yes | Resistor
Handset PCB | Yes | 1 | 2073349 | Farnell | MCMR06X1002FTL - SMD Chip Resistor, Ceramic, 0603 [1608 Metric], 10 kohm, MCMR Series, 75 V, Thick Film, 100 mW | Yes | Resistor
Handset PCB | Yes | 1 | 1469752 | Farnell | CRCW0603100RFKEA - SMD Chip Resistor, 0603 [1608 Metric], 100 ohm, CRCW Series, 75 V, Thick Film, 100 mW | Yes | Resistor
Handset PCB | Yes | 1 | 2331723 | Farnell | CRGH0603J470R - SMD Chip Resistor, 0603 [1608 Metric], 470 ohm, CRG Series, 50 V, Thick Film, 200 mW | Yes | Resistor
Handset PCB | Yes | 4 | 2908792 | Farnell | KMT221NG HF LFS, Tact Switch, SPST-NO, 0.05A, 32VDC | Yes | Switch
Handset PCB | Yes | 1 |  | PCBWay | Assembly - Tx PCB (double sided) | Yes